## NAME
MISSION REQUIREMENTS
Yaseen Al-Taie
213996921

## Mission Requirements
Objective | ID | Description | Justification | Subsystem | [10 empty] | Test plan
|  |  |  | Power | Payload | Data Transfer | Interface | Uplink/downlink | Subsystem test | System interface | Post-Processing | Regulation check | Management | Spacecraft BUS
Primary
| PRI-010 | The probe shall collect high temporal and spatial resolution data to improve the accuracy of Greenhouse prediction models | The probe shall use previous prediction models as a starting point and improve these models over the satellite's lifetime
Secondary
| SEC-010 | The probe shall contain a functional space segment | The probe shall contain enough memory onboard to store obtained data | X | X |  |  |  |  | X |  |  |  | X
| SEC-020 | The probe shall contain a functional ground segment | The probe shall have a continuous communication link with the ground segment and send data on a monthly basis to analyze |  |  | X | X | X |  |  | X
| SEC-040 | The probe shall be able to observe three main parameters: Carbon Dioxide, Sulfuric Acid and Radiative balance (GHG) levels. | The probe shall monitor the three parameters daily and calulate a monthly average of each paramter to be sent to ground segment. Based on ISO 15859-12:2004 (Space systems-- Fluid characteristics, sampling and test method) standard |  | X
Functional
| FUN-010 | The probe shall collect Carbon Dioxide, Sulfuric Acid and Radiative balance (GHG) data up to ppm accuracy | The probe shall collect Carbon Dioxide, Sulfuric Acid and Radiative balance (GHG) data up to a prescribed accuracy to differentiate between normal and extreme amounts of concentration. Based on ISO 15859-12:2004 (Space systems-- Fluid characteristics, sampling and test method) standard |  | X |  |  |  | X | X | X |  |  |  | Ensure sensors that are used are capable of providing the required accuracy through testing and varification methods
| FUN-020 | The probe shall collect atomspheric temperature levels to ± 0.5 K accuracy | The probe shall collect atomspheric temperature levels data up to a prescribed accuracy to differentiate between normal and extreme temperature levels. Based on ISO 11225:2012 (space environment-- guide to reference and standard atmosphere models) standard |  | X |  |  |  | X | X | X |  |  |  | Ensure sensors that are used are capable of providing the required accuracy through testing and varification methods
| FUN-030 | The probe shall differentiate between ±40 μm wavelengths when collecting Radiative balance data | The probe shall collect Radiative balance level data up to a prescribed accuracy to differentiate among other paramters in Venus atomsphere. Based on ISO 17761:2015 (Space environment (natural and artificial) -- Model of high energy radiation at low altitudes (300 km to 600 km) standard. |  | X |  |  |  | X | X | X |  |  |  | Ensure sensors that are used are capable of providing the required accuracy through testing and varification methods
| FUN-040 | The probe shall use a polar orbit during the mission's lifetime | The polar orbit shall provide global coverage, necessary for NWP models and climatic studies, over the entire satellite's lifetime. Based on ISO 11233:2014 (Space systems -- Orbit determination and estimation -- Process for describing techniques) standard | X | [7 empty] | X |  | X | Model the orbit using computer programs such as STK to ensure orbit is covering the required area and is able to communicate with ground station
| FUN-050 | The payload shall be built to be accomadated within a cube sat | The cube sat are used to ensure budgetry constraints are met | X | X | [6 empty] | X |  | X | Study cost of each component.
| FUN-060 | The probe shall trasmit and receive data on a monthly basis via a communication link | This is because Radiative balance (GHG) levels fluctuate continuously. Therefore, it is more accurate to provide monthly averages of the obtained data. Based on ISO 21076:2016 (Space data and information transfer systems -- Space communications cross support -- Architecture requirements document) standard |  |  | X |  | X |  |  | X
| FUN-070 | The probe shall be able to report any unsual spikes in the three parameters. | The probe shall be able to alert the ground station whenever an unsual spike is determined in any of the three parameters |  |  | X | X
| FUN-080 | The probe shall have the capability to enter and exit from all the functional modes and to emit in real time the current hardware and software status for diagnostic purposes. | The telemetry shall provide unambiguous identification of the modes and mode transitions |  |  | X | X | X | X | X | X | X |  | X | Ensure sensors that are used are capable of providing the required accuracy through testing and varification methods
| FUN-090 | The probe shall be compatible with launch in the time frame | The mission and probe design shall be compatible with a launch period duration | X |  |  |  |  | X |  |  |  | X
| FUN-0100 | The probe shall be functional for a period of 10 years | The probe shall be able to obtain data for 10 years to provide an accurate prediction model | X |  | X |  |  | X | [5 empty] | Ensure that the satellite is tested for the space environment and is able to withstand it for the entire mission lifetime
Performance
| PER-010 | The probe shall collect data on an hourly basis everyday and calculate a monthly average to be sent to ground segment | The probe shall calculate the monthly averages of the data onboard before sending them to ground segment |  |  | X |  |  | X | X |  |  |  |  | Use onboard programs that shall be able to do low-level data processing
| PER-020 | The probe shall enable to perform all the orbital manoeuvres that may be necessary for the performance of the mission and the achievement of the science objectives. | An Attitude & Orbit Control Function shall be provided to acquire, control and measure the required probe attitude during all phases of the mission, and to produce, control and monitor all the necessary actions for the mission performance | X |  |  | X |  |  | X |  |  |  |  | Control the eccentricity of polar orbit with high-thrust propulsion
| PER-030 | The probe shall pass or nearly above both poles of the body, with inclination of 85° | The probe shall operate within the specified inclination as per previous prediction models |  | X | [5 empty] | X |  |  |  | Use STK to ensure that the satellite is covering the required latitudes
| PER-040 | An adequate thermal environment shall be granted to all the subsystems, as well as to the scientific payload, so that it can operate nominally. | Structural parts shall be kept as a whole within temperature, temperature gradient and temperature stability ranges required to ensure the integrity and performance of the probe during all nominal and non-nominal mission phases |  | X |  |  |  | X | X |  | X |  |  | Control the temperature via sensors and thermal devices
| PER-050 | The spacecraft shall host the communication for all uplink and downlink, X-band communications (science payload and housekeeping). | The probe shall be able to receive and demodulate telecommands, to modulate and transmit the telemetry and to transpond the ranging signal. | X |  | X | X | X | [6 empty] | Test communication bands (X-band) as the frequncy is between 7 to 11.2 GHz.
| PER-060 | The probe shall maintain a data transfer link with the ground segment on an hourly basis during the day over the entire lifetime of the satellite | The probe shall be able to trasmit data in case of emergency | X |  | X | X | X | [6 empty] | Test for different types of antennas and communication bands and compare all the different options.
Interface
| INT-010 | The data shall be sent using the approved format for the communication band. | The data must be presented to the end user without requiring any further modifications |  |  |  | X | X | [6 empty] | How does the user want the information presented? (Ex: CO2 levels in the atomsphere)
| INT-020 | The spacecraft shall host the communication for all uplink and downlink communications (science payload and housekeeping). | The spacecraft shall be able to interface with the Ground Segment. Based on ISO 21076:2016 (Space data and information transfer systems -- Space communications cross support -- Architecture requirements document) standard |  |  | X | X
| INT-030 | The ground segment that be able to receive data on an hourly basis during the entire lifetime of the satellite | The ground segment must be able to receive data at all times in case of an emergency |  |  | X | X | X |  | X |  |  |  |  | Ensure that the ground segment is always being monitored in case an emergency occurs
| INT-040 | The ground segment shall be connected with the satellite at all times | The ground segment must be able to determine whenever the satellite is not functioning properly or requires immediate attention | X |  |  |  | X |  |  |  | X |  | X | Ensure that the ground segment is always being monitored in case an emergency occurs
| INT-050 | The ground segment shall analyze data upon receiving it and generating a prediction model that will be updated throughout the mission's lifetime | The ground segement shall analyze received data separately, then combine the recent data to the prediction model, while keeping the monthly data available. Based on ISO 21076:2016 (Space data and information transfer systems -- Space communications cross support -- Architecture requirements document) standard |  |  |  | X |  | X |  | X |  |  |  | Provide computers that are capable of performing high-level data processing and high storage to ensure data is always saved and backed up
| INT-060 | The ground segment shall present the data to organizations that can make use of the data in an understandable manner | The ground segment must be able to send the data to organizations when requested |  |  | X | X
Regulatory
| REG-010 | The probe shall adhere to IADC mitigation guidelines | Due to the unstoppable issues with space debris | [8 empty] | X
| REG-020 | The launch vehicle orbital stages shall minimize the potential for break-ups during operational phases | The missoin shall be designed to avoid failure modes which may lead to accidental break-ups. In cases where a condition leading to such a failure is detected, disposal and passivation measures shall be planned and executed to avoid break-ups. | [11 empty] | Ensure that the satellite is tested for the space environment and is able to withstand it for the entire mission lifetime
| REG-030 | The probe shall be disposed upon end of lifetime. | The probe shall not increase the amounts of space debris when disposed. Based on ISO 27875:2019 (Space systems -- Re-entry risk management for unmanned spacecraft and launch vehicle orbital stages) standard. | [8 empty] | X | X |  | Ensure that the satellite is tested for the space environment and is able to withstand it for the entire mission lifetime
| REG-040 | The project shall be applicable to Risk assessment according to ECSS-Q-00A contributes to the overall project risk management process according to ECSS-M-00-03b (Launch site Safety Regulations) | Product assurance requirements provided by the Mission Product Assurance Requirements Document, to be issued in accordance to ECSSQ-00A shall apply | [8 empty] | X
Project Management
| PRM-010 | The probe shall meet budgetry contraints | Cost-efficient | [9 empty] | X
| PRM-020 | The probe shall be compatible with the cost policy of scientific satellite project of ASI. | Cost-efficient, based on ASI | [9 empty] | X
| PRM-030 | The probe shall meet all timeline and schedule demands | The mission must be always on schedule and must not face any major delays to ensure user satisfaction | [9 empty] | X
Reference ==> | 1) Standards catalogue. (2016, December 08). Retrieved from https://www.iso.org/ics/49.140/x/
2) http://eotvos.dm.unipi.it/temp/OLD/GG%20PRR%20DataPack/04%20-%20SD-LI-AI-0073_1%20Traceability%20and%20Compliance%20matrix.pdf